## Sheet1
Capture CIS Standard Bill Of Materials - Standard Report
Report Created on Friday Jan 26 07:30:05 2018
Design Modify Date = Thursday, January 25, 2018
RevCode = 1.3.0
Title = LAUNCHXL-CC13-90US
Part Number | Quantity | Part Reference | Value | Description | Vendor | Vendor Part Number | PCB Package | Maximum Operating Temperature | ROHS | REACH/SVHC Status
DNM | 0 | A1 | DNM | DNM | DNM | DNM | DNM | DNM | DNM
03-07528 | 1 | A2 | 27nH | INDUCTOR, RF, CHIP, NON-MAGNETIC CORE, 27nH, -5%/+5%, 0.3A, -55DEGC/+125DEGC, 0402, SMD | MURATA | LQG15HS27NJ02D | 0402 | +125DEGC | Compliant | Unaffected
02-07938 | 1 | A3 | 1pF | CAPACITOR, CERAMIC C0G/NP0, 1pF, 50V, -0.1pF/+0.1pF, -55DEGC/+125DEGC, 0402, SMD | MURATA | GRM1555C1H1R0BA01D | 0402
13-01029 | 1 | ANT1 | 868MHz/2440MHz | ANTENNA, NON COMPONENT, DUAL BAND OPTION - 868MHz/2440MHz, NOT APPLY | TEXAS INSTRUMENTS | DN024 |  | N/A | Missing Info
02-07610 | 7 | C3 C4 C5 C7 C9 C16 C20 | 100nF | CAPACITOR, CERAMIC X7R, 100nF, 6.3V, -10%/+10%, -55DEGC/+125DEGC, 0402, SMD | MURATA | GRM155R70J104KA01D | 0402 | +125DEGC | Compliant | Unaffected
02-07053 | 2 | C6 C8 | 22uF | CAPACITOR, CERAMIC, X5R, 22uF, 6.3V, -20%/+20%, -55DEGC/+85DEGC, 0603, SMD | MURATA | GRM188R60J226MEA0D | 0603 | +85DEGC | Compliant | Unaffected
02-07619 | 1 | C15 | 100pF | CAPACITOR, CERAMIC C0G/NP0, 100pF, 50V, -5%/+5%, -55DEGC/+125DEGC, 0402, SMD | MURATA | GRM1555C1H101JA01D | 0402 | +125DEGC | Compliant | Unaffected
02-07617 | 6 | C17 C18 C33 C34 C213 C214 | 12pF | CAPACITOR, CERAMIC C0G/NP0, 12pF, 50V, -5%/+5%, -55DEGC/+125DEGC, 0402, SMD | MURATA | GRM1555C1H120JA01D | 0402 | +125DEGC | Compliant | Unaffected
02-07611 | 5 | C19 C29 C40 C42 C44 | 1uF | CAPACITOR, CERAMIC X5R, 1uF, 10V, -10%/+10%, -55DEGC/+85DEGC, 0402, SMD | MURATA | GRM155R61A105KE15D | 0402 | +85DEGC | Compliant | Unaffected
DNM | 0 | C24 | DNM | DNM | DNM | DNM | DNM | DNM | DNM | DNM
02-05033 | 1 | C25 | 7.5pF | CAPACITOR, CERAMIC C0G/NP0, 7.5pF, 50V, -0.25pF/+0.25pF, -55DEGC/+125DEGC, 0402, SMD | MURATA | GRM1555C1H7R5CA01D | 0402 | +125DEGC | Compliant | Unaffected
02-07704 | 2 | C27 C215 | 47pF | CAPACITOR, CERAMIC C0G/NP0, 47pF, 50V, -5%/+5%, -55DEGC/+125DEGC, 0402, SMD | MURATA | GRM1555C1H470JA01D | 0402 | +125DEGC | Compliant | Unaffected
02-02070 | 1 | C28 | 1nF | CAPACITOR, CERAMIC X7R, 1nF, 50V, -10%/+10%, -55DEGC/+125DEGC, 0402, SMD | MURATA | GRM155R71H102KA01D | 0402 | +125DEGC | Compliant | Unaffected
02-07862 | 13 | C30 C32 C38 C39 C43 C46 C52 C53 C54 C55 C56 C57 C59 | 0.1uF | CAPACITOR, CERAMIC X7R, 0.1uF, 50V, -10%/+10%, -55DEGC/+125DEGC, 0402, SMD | MURATA | GRM155R71H104KE14D | 0402 | +125DEGC | Compliant | Unaffected
02-01632 | 5 | C35 C36 C37 C41 C50 | 10nF | CAPACITOR, CERAMIC X7R, 10nF, 50V, -10%/+10%, -55DEGC/+125DEGC, 0402, SMD | MURATA | GRM155R71H103KA88D | 0402 | +125DEGC | Compliant | Unaffected
02-07624 | 3 | C45 C48 C49 | 2.2uF | CAPACITOR, CERAMIC X5R, 2.2uF, 6.3V, -10%/+10%, -55DEGC/+85DEGC, 0402, SMD | MURATA | GRM155R60J225KE95D | 0402 | +85DEGC | Compliant | Unaffected
02-07776 | 2 | C47 C131 | 15pF | CAPACITOR, CERAMIC C0G/NP0, 15pF, 50V, -5%/+5%, -55DEGC/+125DEGC, 0402, SMD | MURATA | GRM1555C1H150JA01D | 0402 | +125DEGC | Compliant | Unaffected
02-05034 | 1 | C111 | 0.8pF | CAPACITOR, CERAMIC C0G/NP0, 0.8pF, 50V, -0.1pF/+0.1pF, -55DEGC/+125DEGC, 0402, SMD | MURATA | GRM1555C1HR80BA01D | 0402 | +125DEGC | Compliant | Unaffected
02-07706 | 1 | C161 | 27pF | CAPACITOR, CERAMIC C0G/NP0, 27pF, 50V, -5%/+5%, -55DEGC/+125DEGC, 0402, SMD | MURATA | GRM1555C1H270JA01D | 0402 | +125DEGC | Compliant | Unaffected
DNM | 0 | C210 | DNM | DNM | DNM | DNM | DNM | DNM | DNM | DNM
02-07621 | 1 | C212 | 3.3pF | CAPACITOR, CERAMIC C0G/NP0, 3.3pF, 50V, -0.25pF/+0.25pF, -55DEGC/+125DEGC, 0402, SMD | MURATA | GRM1555C1H3R3CA01D | 0402 | +125DEGC | Compliant | Unaffected
02-01276 | 1 | C216 | 220pF | CAPACITOR, CERAMIC C0G/NP0, 220pF, 50V, -5%/+5%, -55DEGC/+125DEGC, 0402, SMD | MURATA | GRM1555C1H221JA01D | 0402 | +125DEGC | Compliant | Unaffected
02-02419 | 1 | C217 | 10uF | CAPACITOR, CERAMIC X5R, 10uF, 6.3V, -20%/+20%, -55DEGC/+85DEGC, 0603, SMD | MURATA | GRM188R60J106ME47D | 0603 | +85DEGC | Compliant | Unaffected
01-22537 | 3 | C218 C219 R154 | 0 | RESISTOR, THICK FILM, 0, +5%, 0.0625W, 50V, -55DEGC/+155DEGC, 0402, SMD | YAGEO | AC0402JR-070RL | 0402 | +155DEGC | Exempt | Unaffected
15-01023 | 2 | CR1 CR5 | LPL296-J2L2-25 | OPTO, LED, GREEN COLOR, 562nm, 0.02A, 0.08W, 0603, SMD | OSRAM | LP L296-J2L2-25 | 0603 | +100DEGC | Compliant | Unaffected
15-01169 | 2 | CR2 CR4 | LS L296-P2Q2-1 | OPTO, LED, SUPER RED COLOR, 630nm, 1.8V TO 2.3V, 0.06A, 0603, SMD | OSRAM | LS L296-P2Q2-1 | 0603 | +100DEGC | Compliant | Unaffected
14-06172 | 1 | CR6 | TPD4E004DRY | DIODE, PROTECTION, ESD ARRAY, 4 CHANNEL, 6V TO 8V, -40DEGC/+85DEGC, SON6, SMD | TEXAS INSTRUMENTS | TPD4E004DRYR | SON6 | +85DEGC | Compliant | Unaffected
14-05493 | 2 | CR7 CR8 | TPD6E004RSER | DIODE, PROTECTION, ESD ARRAY - 6 CHANNELS, 7V, -40DEGC/+85DEGC, QFN8, SMD | TEXAS INSTRUMENTS | TPD6E004RSER | QFN8 | +85DEGC | Compliant | Unaffected
04-00470 | 1 | FL1 | BLM18HE152SN1 | FILTER, EMI, 1500@100MHz, -55DEGC/+125DEGC, 0603, SMD | MURATA | BLM18HE152SN1D | 0603 | +125DEGC | Compliant | Unaffected
04-00530 | 1 | FL2 | B39921B3588U410 | FILTER, SAW, 50, 915MHz, -45DEGC/+125DEGC, SMD | TDK-EPCOS | B39921B3588U410 |  | +125DEGC | Compliant | Unaffected
06-04997 | 2 | J1 J2 | SSQ-110-23-L-D | CONNECTOR, HEADER, FEMALE, STRAIGHT, 2 ROWS, 20 ROWS, 2.54mm, PTH | SAMTEC | SSQ-110-23-L-D |  | +125DEGC | Compliant | Unaffected
06-04998 | 1 | J6 | 105164-0001 | CONNECTOR, USB, FEMALE, RIGHT ANGLE, 1 ROW, 5 PINS, PITCH 0.65mm, SMD | MOLEX | 105164-0001 |  | +85DEGC | Compliant | Unaffected
03-07266 | 1 | L1 | 6.8uH | INDUCTOR, STANDARD, CHIP, FERRITE CORE, SHIELDED, 6.8uH, -20%/+20%, 1.1A, -55DEGC/+125DEGC, 0805, SMD | TDK | MLZ2012N6R8LT000 | 0805 | +125DEGC | Compliant | Unaffected
03-06783 | 1 | L21 | 22nH | INDUCTOR, CHIP, 22nH, -5%/+5%, -55DEGC/+125DEGC, 0603, SMD | MURATA | LQW18AN22NJ10D | 0603 | +125DEGC | Compliant | Unaffected
03-06784 | 1 | L24 | 9.1nH | INDUCTOR, RF, CHIP, NON-MAGNETIC CORE, 9.1nH, -2%/+2%, 0.54A, -55DEGC/+125DEGC, 0402, SMD | MURATA | LQW15AN9N1G00D | 0402 | +125DEGC | Compliant | Unaffected
DNM | 0 | L25 | DNM | DNM | DNM | DNM | DNM | DNM | DNM | DNM
03-06551 | 1 | L26 | 7.5nH | INDUCTOR, RF, CHIP, NON-MAGNETIC CORE, 7.5nH, -2%/+2%, 0.57A, -55DEGC/+125DEGC, 0402, SMD | MURATA | LQW15AN7N5G00D | 0402 | +125DEGC | Compliant | Unaffected
03-06655 | 1 | L27 | 2.9nH | INDUCTOR, RF, CHIP, NON-MAGNETIC CORE, 2.9nH, -0.2nH/+0.2nH, 0.75A, -55DEGC/+125DEGC, 0402, SMD | MURATA | LQW15AN2N9C00D | 0402 | +125DEGC | Compliant | Unaffected
03-07579 | 1 | L111 | 10nH | INDUCTOR, RF, CHIP, NON-MAGNETIC CORE, 10nH, -5%/+5%, 0.5A, -55DEGC/+125DEGC, 0402, SMD | MURATA | LQW15AN10NJ00D | 0402 | +125DEGC | Compliant | Unaffected
03-07531 | 1 | L131 | 1.5nH | INDUCTOR, RF, CHIP, NON-MAGNETIC CORE, 1.5nH, -0.3nH/+0.3nH, 0.3A, -55DEGC/+125DEGC, 0402, SMD | MURATA | LQG15HS1N5S02D | 0402 | +125DEGC | Compliant | Unaffected
03-06637 | 1 | L161 | 15nH | INDUCTOR, RF, CHIP, NON-MAGNETIC CORE, 15nH, -5%/+5%, 0.3A, -55DEGC/+125DEGC, 0402, SMD | MURATA | LQG15HS15NJ02D | 0402 | +125DEGC | Compliant | Unaffected
03-07580 | 1 | L163 | 11nH | INDUCTOR, RF, CHIP, NON-MAGNETIC CORE, 11nH, -2%/+2%, 0.5A, -55DEGC/+125DEGC, 0402, SMD | MURATA | LQW15AN11NG00D | 0402 | +125DEGC | Compliant | Unaffected
19-00498 | 14 | M13 M14 M15 M16 M17 M18 M19 M20 M21 M22 M23 M24 M25 M26 | SNT-100-BK-G | MECHANIC, SHUNT, CURRENT RATING 4.3A PER PIN, 2.54 X 5.08 X 6.1mm, BLACK | SAMTEC | SNT-100-BK-G |  | +125DEGC | Compliant | Unaffected
06-05038 | 3 | P1 P2 P10 | BB02-HC031-KB1-603000 | CONNECTOR, HEADER, MALE, STRAIGHT, 1 ROW, 3 PINS, PITCH 2.54mm, PTH | GRADCONN | BB02-HC031-KB1-603000 |  | +105DEGC | Compliant | Unaffected
06-05049 | 1 | P4 | BB02-HJ221-KB1-603000 | CONNECTOR, HEADER, MALE, STRAIGHT, 2 ROWS, 22 PINS, PITCH 2.54mm, PTH | GRADCONN | BB02-HJ221-KB1-603000 |  | +105DEGC | Compliant | Unaffected
06-00166 | 2 | P5 P7 | FTSH-105-01-F-DV-K | CONNECTOR, HEADER, MALE, STRAIGHT, 10 PINS, 2 ROWS, PITCH 1.27mm, SMD | SAMTEC | FTSH-105-01-F-DV-K |  | +125DEGC | Compliant | Unaffected
06-04999 | 1 | P6 | BB02-HJ041-KB1-603000 | CONNECTOR, HEADER, MALE, STRAIGHT, 2 ROWS, 4 PINS, PITCH 2.54mm, PTH | GRADCONN | BB02-HJ041-KB1-603000 |  | +105DEGC | Compliant | Unaffected
DNM | 0 | P8 | DNM | DNM | DNM | DNM |  | DNM | DNM
06-05051 | 1 | P11 | MM5829-2700 | CONNECTOR, COAX, MALE, UP TO 12GHz, 30V, SMD | MURATA | MM5829-2700RJ4 |  | +85DEGC | Compliant | Unaffected
06-06071 | 1 | P12 | 142-0721-88 | CONNECTOR, COAX, RF, SMA50, FEMALE, RIGHT ANGLE, 1 PIN, SMD | CINCH CONNECTIVITY | 142-0721-882 |  | +165DEGC | Exempt | Unaffected
19-00925 | 1 | PCB1 | MCU013 | NON COMPONENT, PCB, TEXAS INSTRUMENTS | TEXAS INSTRUMENTS | PCB |  |  | Missing Info
01-22492 | 5 | R1 R61 R62 R63 R65 | 100k | RESISTOR, THICK FILM, 100k, -5%/+5%, 0.063W, 50V, -55DEGC/+155DEGC, 0402, SMD | VISHAY | CRCW0402100KJNED | 0402 | +155DEGC | Exempt | Unaffected
01-22488 | 4 | R2 R3 R58 R141 | 3.3k | RESISTOR, THICK FILM, 3.3k, -5%/+5%, 0.063W, 50V, -55DEGC/+155DEGC, 0402, SMD | VISHAY | CRCW04023K30JNED | 0402 | +155DEGC | Exempt | Unaffected
01-22487 | 1 | R11 | 2.2k | RESISTOR, THICK FILM, 2.2k, -5%/+5%, 0.063W, 50V, -55DEGC/+155DEGC, 0402, SMD | VISHAY | CRCW04022K20JNED | 0402 | +155DEGC | Exempt | Unaffected
01-22341 | 1 | R13 | 0 | RESISTOR, THICK FILM, 0, 0.063W, 50V, -55DEGC/+155DEGC, 0402, SMD | MANUFACTURER SELECTION | RESISTOR_0402_0_50V_0.063W_M_+/-200ppm | 0402 | +155DEGC | Compliant
01-22346 | 2 | R14 R25 | 220 | RESISTOR, THICK FILM, 220, -5%/+5%, 0.063W, 50V, -55DEGC/+155DEGC, 0402, SMD | VISHAY | CRCW0402220RJNED | 0402 | +155DEGC | Exempt | Unaffected
01-22345 | 2 | R15 R23 | 180 | RESISTOR, THICK FILM, 180, -5%/+5%, 0.063W, 50V, -55DEGC/+155DEGC, 0402, SMD | VISHAY | CRCW0402180RJNED | 0402 | +155DEGC | Exempt | Unaffected
01-22353 | 4 | R17 R66 R71 R81 | 10k | RESISTOR, THICK FILM, 10k, -5%/+5%, 0.063W, 50V, -55DEGC/+155DEGC, 0402, SMD | VISHAY | CRCW040210K0JNED | 0402 | +155DEGC | Exempt | Unaffected
01-22489 | 1 | R18 | 4.7k | RESISTOR, THICK FILM, 4.7k, -5%/+5%, 0.063W, 50V, -55DEGC/+155DEGC, 0402, SMD | VISHAY | CRCW04024K70JNED | 0402 | +155DEGC | Exempt | Unaffected
DNM | 0 | R19 R21 R59 R60 R155 R156 R157 R158 | DNM | DNM | DNM | DNM | DNM | DNM | DNM
01-22482 | 5 | R20 R55 R56 R57 R152 | 100 | RESISTOR, THICK FILM, 100, -5%/+5%, 0.063W, 50V, -55DEGC/+155DEGC, 0402, SMD | VISHAY | CRCW0402100RJNED | 0402 | +155DEGC | Exempt | Unaffected
01-22480 | 1 | R22 | 330k | RESISTOR, THICK FILM, 330k, -1%/+1%, 0.063W, 50V, -55DEGC/+155DEGC, 0402, SMD | VISHAY | CRCW0402330KFKED | 0402 | +155DEGC | Exempt | Unaffected
01-22479 | 1 | R24 | 220k | RESISTOR, THICK FILM, 220k, -1%/+1%, 0.063W, 50V, -55DEGC/+155DEGC, 0402, SMD | VISHAY | CRCW0402220KFKED | 0402 | +155DEGC | Exempt | Unaffected
01-22486 | 4 | R27 R29 R30 R39 | 1k | RESISTOR, THICK FILM, 1k, -5%/+5%, 0.063W, 50V, -55DEGC/+155DEGC, 0402, SMD | VISHAY | CRCW04021K00JNED | 0402 | +155DEGC | Exempt | Unaffected
01-22494 | 1 | R28 | 4.87k | RESISTOR, THICK FILM, 4.87k, -1%/+1%, 0.063W, 50V, -55DEGC/+155DEGC, 0402, SMD | VISHAY | CRCW04024K87FKED | 0402 | +155DEGC | Exempt | Unaffected
01-22481 | 1 | R31 | 51 | RESISTOR, THICK FILM, 51, -5%/+5%, 0.063W, 50V, -55DEGC/+155DEGC, 0402, SMD | VISHAY | CRCW040251R0JNED | 0402 | +155DEGC | Exempt | Unaffected
01-22477 | 1 | R32 | 33k | RESISTOR, THICK FILM, 33k, -1%/+1%, 0.063W, 50V, -55DEGC/+155DEGC, 0402, SMD | VISHAY | CRCW040233K0FKED | 0402 | +155DEGC | Exempt | Unaffected
01-22491 | 1 | R33 | 51k | RESISTOR, THICK FILM, 51k, -5%/+5%, 0.063W, 50V, -55DEGC/+155DEGC, 0402, SMD | VISHAY | CRCW040251K0JNED | 0402 | +155DEGC | Exempt | Unaffected
01-22490 | 1 | R34 | 30k | RESISTOR, THICK FILM, 30k, -5%/+5%, 0.063W, 50V, -55DEGC/+155DEGC, 0402, SMD | VISHAY | CRCW040230K0JNED | 0402 | +155DEGC | Exempt | Unaffected
DNM | 0 | R46 R47 R48 R49 R51 R153 | DNM | DNM | DNM | DNM | DNM | DNM | DNM
01-03278 | 1 | R52 | 0 | RESISTOR, THICK FILM, 0, 0.1W, 75V, -55DEGC/+155DEGC, 0603, SMD | YAGEO | RC0603JR-070RL | 0603 | +155DEGC | Exempt | Unaffected
01-00305 | 1 | R151 | 47 | RESISTOR, THICK FILM, 47, -1%/+1%, 0.063W, 50V, -55DEGC/+155DEGC, 0402, SMD | VISHAY | CRCW040247R0FKED | 0402 | +155DEGC | Exempt | Unaffected
13-00401 | 1 | SC1 | BMIS-202 | MECHANICAL, ASSMEBLY, STANDARD TWO-PIECE BOARD LEVEL SHIELDS, SMD | LAIRD | BMI-S-202 |  | +85DEGC | Compliant | Unaffected
08-00293 | 3 | SW1 SW2 SW3 | 1188E-1K2-V | SWITCH, TACT, 0.05A@250VAC, 0.05A@12VDC, 0.05A, 250V, SMD | DIPTRONICS | 1188E-1K2-V-TR |  | +70DEGC | Compliant | Unaffected
05-00839 | 1 | TR1 | 0850BM14E0016 | TRANSFORMER, RF, BALUN, 770MHz TO 928MHz, UNBALANCED:50 Ohm, SMD | JOHANSON TECHNOLOGY | 0850BM14E0016T | N/A | +85DEGC | Compliant | Missing Info
18-32855 | 1 | U1 | CC1310F128RGZ | IC, MICROCONTROLLER, TEXAS CC1310, 128kB, 1.8V TO 3.8V, VQFN48-EP, SMD | TEXAS INSTRUMENTS | CC1310F128RGZT | VQFN48-EP | +85DEGC | Compliant | Unaffected
18-31726 | 1 | U4 | MX25R8035FZUIL0 | IC, MEMORY, FLASH, SERIAL, 8Mbit, 1.65V TO 3.6V, USON8, SMD | MACRONIX | MX25R8035FZUIL0 | USON8 | +85DEGC | Compliant | Unaffected
18-29511 | 1 | U5 | TM4C1294NCPDTT3R | IC, MICROPROCESSOR, TIVA C SERIES MICROCONTROLLER, ARM CRTEX-M4, 2.97V TO 3.63V, TQFP128, SMD | TEXAS INSTRUMENTS | TM4C1294NCPDTT3R | TQFP128 | +85DEGC | Compliant | Unaffected
18-29558 | 1 | U6 | LM4040B25IDCK | IC, ANALOG, PRECISION MICROPOWER SHUNT VOLTAGE REFERENCE, 2.5V, SC70-5, SMD | TEXAS INSTRUMENTS | LM4040B25IDCKR | SC70-5 | +85DEGC | Compliant | Unaffected
18-29530 | 1 | U7 | TPS79601DR | IC, ANALOG, ULTRALOW-NOISE, HIGH PSRR, FAST, RF, 1A LOW-DROPOUT LINEAR REGULATORS, VIN:2.7V TO 5.5V, VOUT:1.2V TO 5.5V, SON8, SMD | TEXAS INSTRUMENTS | TPS79601DRBR | SON8 | +125DEGC | Compliant | Unaffected
18-29288 | 3 | U8 U9 U10 | SN74AVC4T245RSV | IC, DIGITAL, LOGIC, 4bit DUAL-SUPPLY BUS TRANSCEIVER 3 STATE OUTPUT, 1.2V TO 3.6V, UQFN16, SMD | TEXAS INSTRUMENTS | SN74AVC4T245RSVR | UQFN16 | +85DEGC | Compliant | Unaffected
18-29008 | 1 | U11 | CC1190 | IC, ANALOG, 850 -950 MHz RF FRONT END, 2V TO 3.7V, VQFN16, SMD | TEXAS INSTRUMENTS | CC1190RGVT | VQFN16 | +85DEGC | Compliant | Unaffected
12-00546 | 1 | Y1 | 32.768kHz | CRYSTAL, RESONATOR, 32.768kHz, -20PPM/+20PPM, -40DEGC/+85DEGC, SMD | EPSON | FC-135 32.7680KA-AG0 |  | +85DEGC | Exempt | Affected
12-00757 | 1 | Y2 | 24MHz | CRYSTAL, CRYSTAL OSCILLATOR, 24MHz, -15PPM/DEGC/+15PPM/DEGC, -40DEGC/+85DEGC, SMD | EPSON | TSX-3225 24.0000MF15X-AC3 |  | +85DEGC | Compliant | Unaffected
12-00745 | 1 | Y3 | 16MHz | CRYSTAL, OSCILLATOR, 16MHz, -30PPM/DEGC/+30PPM/DEGC, -40DEGC/+85DEGC, SMD | NIHON DEMPA KOGYO | NX3225GA-16.000M-STD-CRG-1 |  | +85DEGC | Exempt | Unaffected